## T-U3W362240A-W362240A-3sets-BOM
Part;"Value";"Device";"Package";"Description";"POPULARITY";"PROD_ID";"SF_SKU";"VALUE";
5V-OUTPUT;"CON_TERMINAL_BLOCK_02-5MM";"CON_TERMINAL_BLOCK_02-5MM";"TERMINAL_BLOCK_2P_5";"2 poles wire to board terminal block";"";"";"";"";
12V-INPUT;"CON_TERMINAL_BLOCK_02-5MM";"CON_TERMINAL_BLOCK_02-5MM";"TERMINAL_BLOCK_2P_5";"2 poles wire to board terminal block";"";"";"";"";
C1;"100uF";"100UF-POLAR-RADIAL-2.5MM-25V-20%";"CPOL-RADIAL-2.5MM-6.5MM";"100碌F polarized capacitors";"";"CAP-08439";"";"100uF";
D1;"green";"LED1206";"LED-1206";"LED (Generic)";"";"";"";"";
D6;"1N4004";"1N4004";"DO41-10";"DIODE";"";"";"";"";
DEGBUG;"";"PINHD-1X6";"1X06";"PIN HEADER";"";"";"";"";
IC1;"ATMEGA328PB-AN";"ATMEGA328PB-AN";"QFP32_7X7_0.80";"8-bit AVR Microcontroller";"";"";"";"";
IC2;"7805TV";"7805TV";"TO220V";"Positive VOLTAGE REGULATOR";"57";"";"";"";
ISP1;"AVRISP-6";"AVRISP-6";"AVRISP";"AVR ISP HEADER";"";"";"";"";
J3;"CON_TERMINAL_BLOCK_02-5MM";"CON_TERMINAL_BLOCK_02-5MM";"TERMINAL_BLOCK_2P_5";"2 poles wire to board terminal block";"";"";"";"";
J4;"CON_TERMINAL_BLOCK_02-5MM";"CON_TERMINAL_BLOCK_02-5MM";"TERMINAL_BLOCK_2P_5";"2 poles wire to board terminal block";"";"";"";"";
J5;"CON_TERMINAL_BLOCK_02-5MM";"CON_TERMINAL_BLOCK_02-5MM";"TERMINAL_BLOCK_2P_5";"2 poles wire to board terminal block";"";"";"";"";
J11;"POWER_JACK";"POWER_JACK";"POWER_JACK_PTH";"Power Jack Connector";"";"CONN-08197";"";"";
LCD-OUTPUT;"";"PINHD-2X4";"2X04";"PIN HEADER";"";"";"";"";
R1;"270";"RESISTOR1206";"1206";"Generic Resistor Package";"";" ";"";" ";
R2;"10k";"RESISTOR1206";"1206";"Generic Resistor Package";"";" ";"";" ";
R3;"10k";"RESISTOR1206";"1206";"Generic Resistor Package";"";" ";"";" ";
R4;"10k";"RESISTOR1206";"1206";"Generic Resistor Package";"";" ";"";" ";
R5;"10k";"RESISTOR1206";"1206";"Generic Resistor Package";"";" ";"";" ";
S1;"";"SWITCH-SPDTSMD";"SWITCH_SPDT_SMD";"SPDT Switch";"";"";"";"";
S4;"MOMENTARY-SWITCH-SPST-PTH-6.0MM";"MOMENTARY-SWITCH-SPST-PTH-6.0MM";"TACTILE_SWITCH_PTH_6.0MM";"Momentary Switch (Pushbutton) - SPST";"";" SWCH-08441";"COM-00097";"";
SD-CARD-HOLDER;"";"PINHD-1X6";"1X06";"PIN HEADER";"";"";"";"";
SD-FORMAT;"MOMENTARY-SWITCH-SPST-PTH-6.0MM";"MOMENTARY-SWITCH-SPST-PTH-6.0MM";"TACTILE_SWITCH_PTH_6.0MM";"Momentary Switch (Pushbutton) - SPST";"";" SWCH-08441";"COM-00097";"";

## 分列
3sets |  | NOTE | Part | Value | Device | Package | Description | POPULARITY | PROD_ID | SF_SKU | VALUE
0.42 | 1.26 | TB002-500-02BE 5-7work days | 5V-OUTPUT | CON_TERMINAL_BLOCK_02-5MM | CON_TERMINAL_BLOCK_02-5MM | TERMINAL_BLOCK_2P_5 | 2 poles wire to board terminal block
0.42 | 1.26 | TB002-500-02BE 5-7work days | 12V-INPUT | CON_TERMINAL_BLOCK_02-5MM | CON_TERMINAL_BLOCK_02-5MM | TERMINAL_BLOCK_2P_5 | 2 poles wire to board terminal block
0.525 | 1.575 | 860130475005 5-7work days | C1 | 100uF | 100UF-POLAR-RADIAL-2.5MM-25V-20% | CPOL-RADIAL-2.5MM-6.5MM | 100碌F polarized capacitors |  | CAP-08439 |  | 100uF
0.315 | 0.945 | LTST-C150KGKT | D1 | green | LED1206 | LED-1206 | LED (Generic)
0.21 | 0.63 | 1N4004 DO-41 | D6 | 1N4004 | 1N4004 | DO41-10 | DIODE
0.21 | 0.63 | Header pin 1*6pin 2.54mm | DEGBUG |  | PINHD-1X6 | 1X06 | PIN HEADER
1.89 | 5.67 | 5-7work days | IC1 | ATMEGA328PB-AN | ATMEGA328PB-AN | QFP32_7X7_0.80 | 8-bit AVR Microcontroller
1.47 | 4.41 | LM7805CT/NOPB | IC2 | 7805TV | 7805TV | TO220V | Positive VOLTAGE REGULATOR | 57
0.21 | 0.63 | Header pin 2*3pin 2.54mm | ISP1 | AVRISP-6 | AVRISP-6 | AVRISP | AVR ISP HEADER
0.42 | 1.26 | TB002-500-02BE 5-7work days | J3 | CON_TERMINAL_BLOCK_02-5MM | CON_TERMINAL_BLOCK_02-5MM | TERMINAL_BLOCK_2P_5 | 2 poles wire to board terminal block
0.42 | 1.26 | TB002-500-02BE 5-7work days | J4 | CON_TERMINAL_BLOCK_02-5MM | CON_TERMINAL_BLOCK_02-5MM | TERMINAL_BLOCK_2P_5 | 2 poles wire to board terminal block
0.42 | 1.26 | TB002-500-02BE 5-7work days | J5 | CON_TERMINAL_BLOCK_02-5MM | CON_TERMINAL_BLOCK_02-5MM | TERMINAL_BLOCK_2P_5 | 2 poles wire to board terminal block
1.89 | 5.67 | Sparkfun PRT-12748 5-7work days | J11 | POWER_JACK | POWER_JACK | POWER_JACK_PTH | Power Jack Connector |  | CONN-08197
0.21 | 0.63 | Header pin 2*4pin 2.54mm | LCD-OUTPUT |  | PINHD-2X4 | 2X04 | PIN HEADER
0.21 | 0.63 | 270R | R1 | 270 | RESISTOR1206 | 1206 | Generic Resistor Package
0.21 | 0.63 |  | R2 | 10k | RESISTOR1206 | 1206 | Generic Resistor Package
0.21 | 0.63 |  | R3 | 10k | RESISTOR1206 | 1206 | Generic Resistor Package
0.21 | 0.63 |  | R4 | 10k | RESISTOR1206 | 1206 | Generic Resistor Package
0.21 | 0.63 |  | R5 | 10k | RESISTOR1206 | 1206 | Generic Resistor Package
5.46 | 16.38 | SS312SAH4-R 7-10work days | S1 |  | SWITCH-SPDTSMD | SWITCH_SPDT_SMD | SPDT Switch
0.8925 | 2.6775 | PTS645SM73JSMTR92 LFS 7-10work days | S4 | MOMENTARY-SWITCH-SPST-PTH-6.0MM | MOMENTARY-SWITCH-SPST-PTH-6.0MM | TACTILE_SWITCH_PTH_6.0MM | Momentary Switch (Pushbutton) - SPST |  | SWCH-08441 | COM-00097
0.21 | 0.63 | Header pin 1*6pin 2.54mm | SD-CARD-HOLDER |  | PINHD-1X6 | 1X06 | PIN HEADER
0.8925 | 2.6775 | PTS645SM73JSMTR92 LFS 7-10work days | SD-FORMAT | MOMENTARY-SWITCH-SPST-PTH-6.0MM | MOMENTARY-SWITCH-SPST-PTH-6.0MM | TACTILE_SWITCH_PTH_6.0MM | Momentary Switch (Pushbutton) - SPST |  | SWCH-08441 | COM-00097
0.5KG
52.605
Per Value